## Sheet1
Column_name | Description
AD Delta-P SP (psi) | automated drilling delta pressure set point
AD ROP SP (ft/hr) | predefined target value for the drilling rate. It is used in automated drilling systems to control and optimize the speed at which the drill bit progresses through the formation, ensuring efficiency and preventing equipment damage.
AD Torque SP (kftÂ·lbf) | predefined target value for the rotary torque applied to the drill string. It is used in automated drilling operations to maintain optimal drilling performance, prevent equipment overload, and ensure consistent penetration rates.
AD WOB SP (klb) | predefined target value for the weight applied on the drill bit, which helps optimize drilling performance while avoiding excessive wear or equipment failure.
Accum Trip In (bbl) | Measures cumulative drilling fluid volume during tripping In
Accum Trip Out (bbl) | Measures cumulative drilling fluid volume during tripping out
Annular Velocity (ft/min) | Tracks the speed of drilling fluid returning through the annulus for calculations
BHA Length (ft) | Measures the total length of the bottomhole assembly (BHA).
Bit MSE (psi) | It represents the amount of energy required to remove a unit volume of rock and is calculated using drilling parameters such as weight on bit (WOB), torque, rotary speed (RPM), and rate of penetration (ROP).
Bit Position (ft) | Tracks bit location while drilling or tripping using pipe tally calculations.
Bit RPM (RPM) | Tracks rotation speed of bit in rpm
Bit Size (in) | Represents drill bit diameter for various calculations in inches
Bit Time (hr) | Measures the time span the bit has been drilling on the bottom.
Bit Weight (klb) | This channel tracks the vertical distance to the position of the bit (see Bit Position channel). It is calculated using the RigSense TVD surveys and the Minimum Curvature method.
Block Height (ft) | The current calculated height of the traveling block assembly suspended from the derrick. The typical reference point for this height is the bottom of the elevator arms. This channel is used to calculate Hole Depth, Bit Position, and ROP, among other channel computations.
Bttm Pipe Temp (Â°F) | Bottom Hole temperature
Casing Pressure (psi) | pressure observed within the casing string while drilling operations are ongoing
Circulating Hrs (hr) | total time spent circulating drilling fluids through the wellbore during drilling operations
Co. Man G/L (bbl) | This channel uses the same algorithm as the Gain/Loss channel, but can be zeroed separately. This allows the Company Man or Tool Pusher to individually monitor changes in mud volume without affecting gain/loss monitoring on the rig floor.
Cont Az (deg) | continuous measurement of the wellbore's azimuthal direction during drilling operations
Cont Inc (deg) | real-time measurement of the wellbore's vertical deviation from true vertical while drilling
DateTime | Drilling Datetime
Depth of Cut (ft) | distance that the drill bit penetrates into the formation per revolution of the drill string
Depth(ft) | Drilling Depth
Diff Press (psi) | Differential pressure, sometimes referred to as Delta P, is the pressure difference across the mud motor while drilling, calculated by subtracting the off- and on-bottom pump pressures. When drilling with mud motors, the Diff Press channel provides a real-time view of the differential pressure to assist the Driller in ensuring that motors do not stall.
East West Horizontal (ft) | horizontal directional drilling (HDD) or well trajectory that is aligned along the east-west axis on a geographical coordinate system
Flow Deviation (%) | The user can zero the Flow Deviation channel to track the maximum positive or negative change in the Flow Out Per channel (see below) value from that point.
Flow In Rate (galUS/min) | The Flow In Rate channel records the rate of mud moving from the flow line and flowing into the wellbore during rig operations.
Flow Out Percent (%) | The Flow Out channels record the rate or percentage (%) of return mud flowing from the hole and returning through the flow line during rig operations.
G/L Rate - 1 Min (bbl/min) | Gas/Liquid flow rate measured over a one-minute interval in barrels per minute (bbl/min)
G/L Rate - 5 Min (bbl/min) | Gas/Liquid flow rate averaged over a five-minute period, measured in barrels per minute (bbl/min)
Gain Loss (bbl) | This channel provides the gains or losses of mud being monitored by the mud volume channel.
Gain Loss - Spare (bbl) | Additional channel for gains and losses of mud
Gamma Depth (ft) | The Gamma Depth channel indicates the difference in depths of the gamma ray tool location and the bit position.
Gamma Ray (offset) (API) | The gamma ray is a widespread measurement of a subsurface formation's natural emission of radioactive elements.
Hole Depth (ft) | Hole or well depth is the calculated subsurface distance of the drilled borehole at any time
Hook Load (klb) | This is the weight of the drillstring measured on the hook at surface during rig operations
Lst Jnt Time (s) | Last Joint Time tracks the time taken to drill down the last joint (or stand)
ML Mud Temp IN (Â°F) | temperature of the drilling mud entering the wellbore.
ML Mud Temp OUT (Â°F) | temperature of the mud returning from the wellbore
MSE Downhole (psi) | mechanical specific energy (drill bit)
MSE Total (psi) | mechanical specific energy (drill bit and drill string)
Mud Motor RPM (RPM) | rotation speed of mud motor in rpm
Mud Motor Torque (ftÂ·lbf) | torque of mud motor
Mud Temp In (Â°F) | inlet mud temperature
Mud Temp Out (Â°F) | outlet mud temperature
Mud Volume (bbl) | This channel provides the total mud volume of drilling fluid contained in any combination of mud pits (excluding the trip tanks).
Mud Weight In (lb/galUS) | total mud weight
North South Horizontal (ft) | horizontal drilling distance
Pipe Length (ft) | This channel represents the total length of the drillpipe reported by the pipe tally function within RigSense.
Pump Pressure (psi) | Pressure of the primary mud circulation pumps on the drilling rid.
Pump SPM - Total (SPM) | Total sum of the rates in spm of all the enabled mud pumps
Pump SPM 1 (SPM) | Measure stroke length of mud pump 1
Pump SPM 2 (SPM) | Measure stroke length of mud pump 2
Pump SPM 3 (SPM) | Measure stroke length of mud pump 3
ROP - Average (ft/hr) | Drilling rate of penetration (ROP) is the speed at which the drill bit progresses
ROP - Cut Unit (ft/hr) | the calculated ROP averaged over the previous foot of formation cut by the drilling bit.
ROP - Fast (ft/hr) | This ROP channel is a 30-second sliding window that updates (the window slides down) every second.
Rotary RPM (RPM) | Rotary revolutions per minute (rpm) is the rate in which the rotary table turns during drilling operations,
Rotary Torque (A) | Rotary torque is the amount of torque required to drive the rotary during rig operations.
Run Jnt Time (s) | Running Joint Time uses an algorithm to compute the time in seconds from leaving slips to going on slips, indicating how long the string was off slips.
Strks - Acc Fill (strokes) | This accumulative fill stroke channel provides a running total of mud pump strokes used during all hole fills while tripping out.
Strks - Fill (strokes) | This channel counts the strokes from when the mud pump begins a hole fill until there is an 8% return flow in the flow line.
Strks - Pump 1 (strokes) | This is defined as the stroke count of each of the mud pump 1 during drilling operations.
Strks - Pump 2 (strokes) | This is defined as the stroke count of each of the mud pump 2 during drilling operations.
Strks - Pump 3 (strokes) | This is defined as the stroke count of each of the mud pump 3 during drilling operations.
Strks - Total (strokes) | The total sum of the stroke count of all the enabled mud pumps during drilling operations.
Suction 1 Pit 9 (bbl) | volume in pit 9
Suction 2 Pit 10 (bbl) | volume in pit 10
Suction 3 Pit 11 (bbl) | volume in pit 11
Surface MSE wMotor (psi) | mechanical specific energy at surface
Svy Azimuth (deg) | survey azimuthal angle
Svy Depth (ft) | The survey depth is expressed in unit length and conveys information about the last survey decoded,
Svy Inclination (deg) | The survey inclination is expressed in degrees and conveys information about the last survey decoded.
Time On Bottom (hr) | period commencing when a person begins pressurization or descent for a dive and terminating when the person commences decompression or ascent
Time On Job (hr) | the total amount of time taken to complete a drilling operation on a specific worksite
Time On Slip (s) | This channel determines the time on slips if the slip status is enabled cannot be zeroed by the user, but zeroes itself when the slips status flag is set to Going on Slips.
Top Drive RPM (RPM) | the rate in which the rotary table turns during drilling operations, this channel applies for top-drive systems
Top Drive Torque (kftÂ·lbf) | the amount of torque required to drive the rotary during rig operations. his channel applies for top-drive systems.
Total Gas (ML) (lagged) (1%=100 Units) | his is an optional channel almost always associated with WITS and the use of 3rd party gas detectors usually operated by an onsite Mud Logger or Geologist.
Total Rotations on DP () | total rotations on dynamic positioning
Total Trip Volume (bbl) | This total trip volume channel totals the mud volume going in or out of hole during a trip.
Trip Tank 1 (bbl) | The trip tank channels provide the mud volume contained in the trip tank 1
Trip Tank 2 (bbl) | The trip tank channels provide the mud volume contained in the trip tank 2
Trip Tank GL (bbl) | mud volume in trip tank
WC Bit Weight (klb) | Unfiltered WOB calculation used by drilling personnel for tuning the WOB loop and evaluating the AD performance.
WC Torque (ftÂ·lbf) | rotational force required to rotate the drill string and drill bit when drilling a well
Washout Factor () | A wash-out occurs when pitted or galled areas of the drillstring are eroded out by high-pressured mud traveling through the drillpipe or bottomhole assembly (BHA). The washout factor is an indicator that a wash-out is likely for the specific drillpipe or BHA’s downhole tools,
Water Pit (bbl) | This channel represents the volume of water in the water tank, used for mud mixing, cementing and rig cleaning.